## Instructions
Electrical Dwg. Directory | Description
SHEET No. | Enter the appropriate sheet numbers for the entire Controls drawing package in ascending order.
DESCRIPTION | Enter the individual sheet description from the corresponding sheet's title block.
B/M Titles | Description
Bill of Materials | Includes a detailed description of purchased components associated with the job.
B/M - Revision History | A running history of the changes that are made to all fabricated and purchased parts associated with the job.
B/M Categories | Definition
ASS'Y SHT # | The assembly/layout sheet that contains the "balloon" which references the detail (for Mechanical, Pneumatic and Hydraulic BOM's only).
BY (Revision History) | Name of MAHLE designer or outside design supplier who made the revision.
DATE (Revision History) | Date that revision or alteration was made. To be entered as a "Date" not "Text"
DESCRIPTION (Bill of Materials) | A complete description of the components or material to build the machine. Examples of material: 2 x 3x 10, .188 wall x 2 x 2 x 13 Steel Tubing, 1/4 x 2 x 2 x 24 Angle Iron, 2 x 10 x 20 Urethane Duro 80. Examples of products: "air cylinder", "gear box", "needle bearing", etc. In addition, all pertinent information such as model #, item #, etc. should be included. If the purchased part is not from a suggested MAHLE OEM then include the address and phone # of the special OEM. Use only one row per Part Number or Detail to enable future spreadsheet sorting. All software delivered with machine must be documented on controls BM with license numbers if applicable.
DESCRIPTION (Revision History) | Description of the revision or alteration such as size change, model number or detail added/deleted. First line is to be "INITIAL RELEASE" with a revision of 0 (zero).
DESIGN SUPPLIER | Name of Outside Design Supplier.
DESIGNER | Name of the individual who created the B/M. This may be a MAHLE designer or an individual from an outside design supplier.
DET SHT # | The sheet number the detail / device is dimensioned or shown on.
DETAIL / DEVICE I.D. | Mechanical, Pneumatic & Hydraulic: The numeric number assigned to each detail. This requires adherence to MAHLE Design Standards. All detail numbers should be assigned sequentially on the Bill of Material. Detail numbers for Pneumatic's shall be sequential starting with the number 1 through 99. Detail numbers for Hydraulic's shall be sequential starting with the number 100. Use only one row per Detail to enable future spreadsheet sorting. No blank lines. Electrical: The actual Device I.D. associated with the completed drawing package (PTT-1, PS-2, etc.).
JOB # | This is a five digit # that is associated with a tool card and can be used for internal tracking, or NA.
LAST REVISED | This is either the date that the drawing was originally created or the date of last revision. This date is a mandatory input so that it will be possible to determine whether existing printed copies of the B/M are the correct revision.
LINE # | The line on electrical prints that a device is associated with.
MANUFACTURER | The actual manufacturer of the specified component or material.
MATERIAL | Examples: AISI 1018, AISI 1020, AISI 1045, AISI D2, AISI A1, 304 S. Steel, 2024 Alum., Rubber, etc
MATERIAL CODE # | Six digit MAHLE Indirect Material Code for Stocked or "On-Request" stores items.
When an item is marked as a spare part then the supplier creating or updating the BM is to add existing codes from indirect material list & verify codes already existing on BM for the intended PML.
PART NUMBER | The complete part number as required to purchase the component or material.
QTY | The quantity required to build one machine, fixture, gage or die. Parts required as spares that are initially purchased as part of a subassembly should be listed on BM in rows under the purchased item as "REF" in the "QTY" column. In like manner, subassemblies required as spares that are made from individual parts should be listed on BM as "REF" in the "QTY" column.
REV LEVEL | The initial drawing details will show this column blank since nothing has been "revised". Future revisions to details must be tracked sequentially by placing the revision level in this column starting with "1". Once a revision has been made, a corresponding entry must be made on the Revision History sheet.
SPARE PART (Blank, S or O) | If this line item is to be designated as a "Spare Part" then enter a "S" or "O", otherwise leave blank. "S" = "Stores", meaning that item has a material code number assigned and it is kept on a min/max basis in stores. "O" = "On-Request", meaning that item has a material code number assigned and it is purchased or manufactured as requested. Supplier & Material Code # must also be entered if assigned. If code is not available then highlight code cell until it is filled in. Spare parts typically include items that match the following descriptions: moving parts, flex each cycle, wear, electronic, clog, routinely used to modify machine, used to make spare subassemblies, fragile, consumable. "S" is to be used for parts that may fail without prior warning and the process cannot continue without them. "O" is to be used for parts that fail with prior warning or the process can continue without them.
When spare parts are required for a purchased component then list them as QTY=“ref” on bum as lettered line items under component they refer to. Examples: cylinder rebuilding kits, filters, fuses, bulbs, gaskets, o-rings, wear surfaces, marking fluids etc.
When a subassembly made up of several details is required as a spare part then list the subassembly as its own line item on bum as QTY=“ref” and also create a subassembly detail drawing.
SUPPLIER | The Supplier from which components or material will be purchased from.
SUPPLIER TRACKING # | The job number used by the outside design supplier to track the job in their shop.
TOOL NAME | This is a descriptive name such as; Evaporator Pipe Bend Fixture, Radiator Header Die, Heater Tank Gage, Alum. T.O.C Center Machine, etc. It must match name in print title block.
GENERAL CONVENTIONS | USE ALL CAPITALS
MECHANICAL BM SORTED BY DETAIL NUMBER
CONTROLS BM SORTED BY MANUFACTURER THEN P/N
NO BLANK LINES
WHEN REVISING OR UPDATING A BM THE MOST RECENT BM FORMAT SHOULD BE USED.

## Dwg. Directory
DESIGNER: |  |  |  | TOOL NAME: | JOB # | LAST REVISED
DESIGN SUPPLIER: |  |  |  | SUPPLIER TRACKING #: | 12344 | 0
DRAWING FILE NAME (LESS REVISION & SHEETS) | SHEET STARTING | SHEET ENDING | BILL OF MATERIAL (.XLS) | DESCRIPTION
120VAC CONTROL SCHEMATIC
I/O SLOTS - 0 THRU 4
I/O SLOTS - 5 AND 6
CINCINNATI SENTINEL I-21 LEAK TESTER
PLC PANEL EXTERIOR LAYOUT
PLC PANEL INTERIOR LAYOUT
HMI STATION EXT & INT LAYOUTS
HMI STATION EXT & INT ASSEMBLIES
ETHERNET NETWORK & CONFIGURATION
PNEUMATIC SCHEMATIC
Note on A3: Drawing File Name without revision, sheet, & file extension Example: H4509422ME001 List in ascending order.
Note on D3: Bill of Material file name without file extension or "ON DRAWING"
Note on E3: Description to match title block on drawing

## BOM Electrical
DESIGNER: | [6 empty] | TOOL NAME: |  | JOB # | LAST REVISED
DESIGN SUPPLIER: | [6 empty] | SUPPLIER TRACKING #: |  | 12344 | 0
DETAIL / DEVICE I.D. | DET SHT # | LINE # | REV LEVEL | QTY | MANUFACTURER | PART NUMBER | DESCRIPTION | SUPPLIER | MATERIAL CODE # | SPARE PART (Blank, S or O)
Note on A3: Mechanical: Sequentially assigned # for all details (fabricated & purchased). Purchased details to also be listed on Purchased Parts B/M. Electrical: The actual Device I.D. associated with the completed drawing package (PTT-1, PS-2, etc.)
Note on B3: REQUIRED.
Note on C3: FILL IN ASSOCIATED LINE NUMBER(S) IF AVAILABLE.
Note on D3: Initially Blank. Becomes RV01 with first rev. and has a corresponding entry placed in Rev. History
Note on E3: Quantity req'd to build one machine, fixture, gage, etc.
Note on F3: The manufacturer of the specified component or material (Allen Bradley, Turck, Hoffman etc.)
Note on G3: The complete part number as required to purchase the specified component or material.
Note on H3: Complete description of the component or material to build the machine. Purchased parts should have a general desc. and reference the Purchased Parts B/M for more detail. Enter each description on only one row for sorting purposes.
Note on J3: Preferred distributor for OEM component.
Note on K3: Indirect Material Code #.
Note on L1: Date of last revision. This is critical and allows printed B/M's to easily be checked for latest revision.
Note on L3: Blank if item is not a designated spare. "S" if item is to be stocked in stores. "O" if item is to be ordered On-Request

## BOM Pneumatic
DESIGNER: | [6 empty] | TOOL NAME: |  | JOB # | LAST REVISED
DESIGN SUPPLIER: | [6 empty] | SUPPLIER TRACKING #: |  | 12344 | 0
DETAIL / DEVICE I.D. | DET SHT # | ASS'Y SHT # | REV LEVEL | QTY | MANUFACTURER | PART NUMBER | DESCRIPTION | SUPPLIER | MATERIAL CODE # | SPARE PART (Blank, S or O)
Note on A3: Mechanical: Sequentially assigned # for all details (fabricated & purchased). Purchased details to also be listed on Purchased Parts B/M. Electrical: The actual Device I.D. associated with the completed drawing package (PTT-1, PS-2, etc.)
Note on B3: Normally blank unless purchased component is modified and detailed.
Note on C3: Assembly/Layout sheet containing the "balloon" which references the detail.
Note on D3: Initially Blank. Becomes RV01 with first rev. and has a corresponding entry placed in Rev. History
Note on E3: Quantity req'd to build one machine, fixture, gage, etc.
Note on F3: The manufacturer of the specified component or material (Allen Bradley, Turck, Hoffman etc.)
Note on G3: The complete part number as required to purchase the specified component or material.
Note on H3: Complete description of the component or material to build the machine. Purchased parts should have a general desc. and reference the Purchased Parts B/M for more detail. Enter each description on only one row for sorting purposes.
Note on J3: Preferred distributor for OEM component.
Note on K3: Indirect Material Code #.
Note on L1: Date of last revision. This is critical and allows printed B/M's to easily be checked for latest revision.
Note on L3: Blank if item is not a designated spare. "S" if item is to be stocked in stores. "O" if item is to be ordered On-Request

## BOM Hydraulic
DESIGNER: | XXXX | [5 empty] | TOOL NAME: XXXX |  | JOB # | LAST REVISED
DESIGN SUPPLIER: |  | XXXX |  |  |  |  | SUPPLIER TRACKING #: XXXX |  | 12344 | 0
DETAIL / DEVICE I.D. | DET SHT # | ASS'Y SHT # | REV LEVEL | QTY | MANUFACTURER | PART NUMBER | DESCRIPTION | SUPPLIER | MATERIAL CODE # | SPARE PART (Blank, S or O)
Note on A3: Mechanical: Sequentially assigned # for all details (fabricated & purchased). Purchased details to also be listed on Purchased Parts B/M. Electrical: The actual Device I.D. associated with the completed drawing package (PTT-1, PS-2, etc.)
Note on B3: Normally blank unless purchased component is modified and detailed.
Note on C3: Assembly/Layout sheet containing the "balloon" which references the detail.
Note on D3: Initially Blank. Becomes RV01 with first rev. and has a corresponding entry placed in Rev. History
Note on E3: Quantity req'd to build one machine, fixture, gage, etc.
Note on F3: The manufacturer of the specified component or material (Allen Bradley, Turck, Hoffman etc.)
Note on G3: The complete part number as required to purchase the specified component or material.
Note on H3: Complete description of the component or material to build the machine. Purchased parts should have a general desc. and reference the Purchased Parts B/M for more detail. Enter each description on only one row for sorting purposes.
Note on J3: Preferred distributor for OEM component.
Note on K3: Indirect Material Code #.
Note on L1: Date of last revision. This is critical and allows printed B/M's to easily be checked for latest revision.
Note on L3: Blank if item is not a designated spare. "S" if item is to be stocked in stores. "O" if item is to be ordered On-Request

## BOM -Revision History
DATE | DET # | REV LEVEL | BY | DESCRIPTION | JOB #
00/00/0000 |  | 0 |  | INITIAL RELEASE | 12344